## Digikey
Qty	Num	Type	Value	Package	Parts	Digikey	Price
2	0.01	C	10pF	805	C18 C19	478-5779-1-ND	$0.56	$1.12
2	0.02	C	22pF	805	C16 C17	478-1308-1-ND	$0.23	$0.46
1	0.1	C	100pF	805	C21	445-1329-1-ND	$0.20	$0.20
1	0.47	C	470pF	805	C9	478-1324-1-ND	$0.24	$0.24
1	3.3	C	3.3nF	th	C6	399-4357-ND	$0.55	$0.55
2	10	C	10nF	805	C2 C3	478-3768-1-ND	$0.41	$0.82
2	33	C	33nF	805	C1 C4	478-3769-1-ND	$0.46	$0.92
7	100	C	100nF	805	C5 C7 C10 C12 C14 C15 C20	478-1395-1-ND	$0.16	$1.12
1	4700	C	4.7uF	805	C8	399-3133-1-ND	$0.30	$0.30
0	10000	C	10uF	805	C11 C13	490-1709-1-ND	$0.36	$0.00
2	47000	C	47uF	805	C11 C13	493-2908-1-ND	$1.16	$2.32
1	0.12	R	120	805	R16	P120ACT-ND	$0.04	$0.04
10	1	R	1K	805	R6 R8 R11 R17	P1.0KACT-ND	$0.04	$0.40
10	6.8	R	6.8K	805	R3	P6.8KACT-ND	$0.04	$0.40
3	10	R	10K	805	R1 R2 R4	P10KACT-ND	$0.04	$0.12
10	100	R	100K	805	R5 R7	P100KACT-ND	$0.04	$0.40
10	1000	R	1M	805	R12	P1.0MACT-ND	$0.04	$0.40
1		U	AT90CAN64	TQFP64	IC1	AT90CAN64-16AU-ND	$8.80	$8.80
1		U	LD1117S33	SOT223	IC3	497-1242-1-ND	$0.54	$0.54
1		U	MCP7940N	MSOP08	U10	MCP7940N-I/MS-ND	$1.10	$1.10
1		U	MCP2551SN	SO8	U2	MCP2551-I/SN-ND	$1.12	$1.12
1		U	TPIC8101	SO20	U3	296-24864-1-ND	$7.44	$7.44
2		U	VND5N07	DPAK	U4 U5	497-2481-5-ND	$1.95	$3.90
1		U	VNS3NV04D	SO8	U6	497-3318-1-ND	$2.37	$2.37
1		U	MAX3392**	TSSOP14	U7	MAX3392EEUD+-ND	$3.43	$3.43
1		U	ADXL345	LGA14	U9	ADXL345BCCZ-RL7CT-ND	$7.79	$7.79
1		Y	16MHz	SMD2	Y1	887-1086-1-ND	$0.94	$0.94
1		Y	32.768kHz	SMD2	Y2	535-9537-1-ND	$1.13	$1.13
								$48.37
					** Using Max3378/MAX3378EEUD+-ND, 3392 not in stock

## Other
Qty	Value	Parts	Sparkfun
1	Coin Battery Holder	BAT1	PRT-07948	$1.50
1	12mm Coil cell		PRT-00337	$1.95
1	Micro SD socket	U8	PRT-00127	$3.95
1	Log Button Connector	J4	PRT-09914	$0.95
1	microSD reader		COM-09433	$6.95
1	1G micro SD card		COM-08163	$9.95
1	wire cutters		TOL-08794	$1.95
1	solder paste		TOL-10448	$9.95
1	monocle		TOL-10448	$9.95
Qty	Value	Device	Parts	$47.10

3	1K	through hole	R9,R10,R15
2	TBD	through hole	R13,R14
1	PROG	pin header	J1